## Sheet1
Equipment type | Serial No. | Date | Done or Not | Equipment Failure found or Not | Description of equipment failure | Cause of failure(if know) | Part of machine to be maintained | time required | Spare parts replaced | Engineer Signature | Comments\Action
Ear pressure gauge | IM/DE/4/00354 | 7/5/2020 | Done | found | Many pieces of equipment vibrate. However, excessive vibration can lead to gauge failure and may indicate a problem with a component. Solution: install a gauge that will resist vibration better — i.e., a liquid-filled or direct-drive gauge with only a single moving part. | Vibration. | reference electronic manometer | From 09:00 AM To 09:00 PM | None | Eng. Samar Ibrahim | None
Nosopharyngoscope | 9290 | 2020-10-05 | Done | found | there is light shining through the highly flexible, thin-walled probe tube. | this is due to the loss of sheathing taking place continuously in the case of light fibers. This appearance in varying intensity has no effect on the illumination intensity at the tip of the flexible endoscope. | patented LEDS | From 09:00 AM To 02:00 PM | Hybrid aluminum handle - the proximal and distal glass surfaces | Eng. Ghada Adel | Caution: Endoscopes with damaged fiber optic should be sent for inspection to the manufacturer or a service center
Electronic audiometer | aa073531 |  | Not done
Balance device | afx21 | 2020-10-05 | Done | found | nothing id displayed on the display panel | the power supply voltage is wrong | main body - pan - glass door - display panel | From 09:00 AM To 02:00 PM |  | Eng. Samar Ibrahim | this is the amount of the discrepancy between the value indicates by the balance and the correct value
Autoclave sterilization | without 0003 | 2020-10-05 | Done | found | 1) The machine is leaking at the door - 2) Low Temp’ is displayed | 1) The Door Gasket needs to be replaced - 2) the air trap inside the water reservoir needs to be checked | Reservoir water drain valve - Ring for drain valve - Autoclave cover - Door switch - Water reservoir – assembly - Safety valve - Air relief valve - Pressure gauge - Panel base | From 03:00 PM To 09:00 PM | Tray Handle - Tray Holder - Autoclave cover - Water reservoir cover - Flat cable for ANL-T1 – RS232 - Door closing device | Eng. Ghada Adel | The pull-type solenoid locks the door If power failed or has been turned off while the autoclave is in operation, even if power has been restored. So, you should press the START/STOP key to cancel the door locking at the end of the operation.
Flexible laryngoscope | without 0125 | 2020-10-05 | Done | found | Isolated UES dysfunction (referred to as cricopharyngeal spasm or cricopharyngeal achalasia) refers to failure of the PE opening without evidence of pharyngeal paresis or evidence of esophageal disease. | dysphagia is caused by obstruction at the level of the PE, due to either fibrosis (scarring) of the PE or UES dysfunction. Failure of UES relaxation may be documented by manometry | Oxygen port - elecrical contact | From 03:00 PM To 09:00 PM | bulb - blade | Eng. Ghada Adel | The laryngoscope must be inspected directly before sterilization.
Audiometric device | SN0923976 | 2020-11-05 | Done | found | there is a problem at Headphone selector box and audiometer patch cords | Unknown | Rechargeable Handle - disposable specula - Micro Audiometrics Earscan acoustic impedance tympanometer with probe cuffs - Quest Model BA-201-25 bioacoustic simulator and octave band monitor with insert - earphone adapters - Hex wrench - Hex key set - Petroleum jelly - Pipe cleaners | From 09:00 AM To 03:00 PM | preamp cable - microphone adapter ring | Eng. Samar Ibrahim | Problem with test equipment or the ISIS system, or high ambient noise, which precluded pure tone testing
Cochlear Excavator Motor | Entc77967 | 2020-11-05 | Done | Not found | None | None | Monitor earphones - Earhook - Connector Socket - Earpiece | From 04:00 PM To 09:00 PM | PVC and ABS plastic - Sealed internal epoxy Fi breglass and polyimide printed circuit boards - The earpiece cable consists of polyurethane with TU polymer | Eng. Samar Ibrahim | To use the monitor earphones: 1. Make sure your processor is turned on. 2. Lift the socket cover and push the monitor earphone plug into the accessory socket at the base of the BTE Controller or Bodyworn Controller shoe. Do not try to force the plug into the socket.